## Sheet1
Item | Mfg | Mfg P/N | Description | RefDes | Qnty | Vendor | Vendor P/N | Cost | Total Cost | 33.84
1 | Ti | SN74LVC1G04QDBVRQ1 | IC SINGLE INVERTER GATE SOT23-5 | U1 | 1 | Digikey | 296-26588-1-ND | 0.49 | 0.49
2 | Fairchild | FQPF13N06L | MOSFET N-CH 60V 10A TO-220F | Q2 Q3 Q4 Q6 | 6 | Digikey | FQPF13N06L-ND | 0.84 | 5.04
3 | Fairchild | FQPF13N06L | MOSFET N-CH 60V 10A TO-220F | Q1 | 1 | Digikey | FQPF13N06L-ND | 0.84 | 0.84
4 | Fairchild | FQPF11P06 | MOSFET P-CH 60V 8.6A TO-220F | Q5 | 1 | Digikey | FQPF11P06FS-ND | 1.04 | 1.04
5 | Micro Commercial | BAT42W-TP | DIODE SCHOTTKY 30V 200MA SOD123 | D1 | 1 | Digikey | BAT42WTPMSCT-ND | 0.4 | 0.4
6 | Vishay | BAT42-TR | DIODE SCHOTTKY 30V 200MA DO35 | D2 D3 D4 D5 D6 | 5 | Digikey | BAT42CT-ND | 0.39 | 1.95
7 | Vishay | K847PH | OPTOISOLTR 5KV 4CH TRANS 16-DIP | U2 | 1 | Digikey | K847PH-ND | 1.64 | 1.64
8 | 3M | SFH11-PBPC-D25-ST-BK | 50 Position Header Connector 0.100" (2.54mm) Through Hole Gold | P1 P2 | 2 | Digikey | S9201-ND | 2.89 | 5.78
9 | Sullins | PPPC022LJBN-RC | 4 Position Header Connector 0.100" (2.54mm) Through Hole, Right Angle Gold | J3 J12 J14 | 3 | Digikey | S5555-ND | 0.9 | 2.7
10 | Harwin | M20-9760246 | 02+02 DIL VERT PIN HDR | P3 J4 P12 P14 | 4 | Digikey | 952-1772-ND | 0.2 | 0.8
11 | Harwin | M20-1070200 | DIL FEMALE CRIMP HOUSING 2X2POS | P4 P13 P15 | 3 | Digikey | 952-2030-ND | 0.18 | 0.54
12 | Harwin | M20-1180046 | FEMALE CRIMP CONTACT TIN LOOSE | P4 P6 P8 P13 P15 | 18 | Digikey | 952-2159-ND | 0.14 | 2.52
13 | FCI | 68021-404HLF | CONN HEADER 4POS .100 R/A TIN | J13 J15 | 2 | Digikey | 609-3351-ND | 0.21 | 0.42
14 | TE | 535677-5 | 2 Position Receptacle Connector 0.100" (2.54mm) Through Hole, Right Angle Tin-Lead | J5 J7 J16 | 3 | Digikey | A115382-ND | 0.33 | 0.99
15 | 3M | 961102-6404-AR | CONN HEADER VERT SGL 2POS GOLD | P5 P7 P16 J6 J8 J17 | 6 | Digikey | 3M9447-ND | 0.16 | 0.96
16 | Harwin | M20-1060200 | SIL FEMALE CRIMP HOUSING 2POS | P6 P8 P17 | 3 | Digikey | 952-2227-ND | 0.13 | 0.39
17 | Sullins | PPTC121LGBN-RC | 12 Position Header Connector 0.100" (2.54mm) Through Hole, Right Angle Tin | J11 | 1 | Digikey | S5448-ND | 0.99 | 0.99
18 | FCI | 68002-412HLF | CONN HEADER 12POS .100 STR TIN | P11 | 1 | Digikey | 609-3308-ND | 0.45 | 0.45
19 | C & K Components | D6C90 F1 LFS | SWITCH PUSH SPST-NO 0.1A 32V | SW1 SW2 | 2 | Digikey | 401-1969-ND | 0.82 | 1.64
20 |  |  | 1k Resistor | R1 R6 R7 R10 R11 | 5
21 |  |  | 100 Ohm Resistor | R4 R5 R8 R9 | 4
22 |  |  | Barrel Jack | J6 J7 | 2
23 |  |  | Barrel Plug | J6 J7 | 2
24 |  |  | 100uF Capacitors | C16-C19 | 4
25 |  |  | USB Connector | J8 | 1
26 |  | 3568 | Fuse Holder | F1 F2 | 2
27 |  |  | 4A Fuse |  | 2
28 |  |  | 12V PSU |  | 1
29 |  |  | 5V PSU |  | 1
30 | On Shore Tech | EDZ950/2 | 2 Position Terminal Block Plug, Female Sockets 0.200" (5.08mm) 180° Free Hanging (In-Line) | J1 J2 | 2 | Digikey | ED1717-ND | 1.34 | 2.68
31 | On Shore Tech | EDSTLZ950/2 | 2 Position Terminal Block Header, Male Pins, Shrouded (4 Side) 0.200" (5.08mm) 90°, Right Angle Through Hole | J1 J2 | 2 | Digikey | ED1817-ND | 0.55 | 1.1
32 | Panasonic | EEE-1EA101XP | 100µF Aluminum Capacitor Polar 25V Surface Mount Radial, Can - SMD ±20% -40°C ~ 85°C | C1-C4 | 4 | Digikey | PCE3898TR-ND | 0.12 | 0.48