## crossBar
Pin # | Pin Name |  | Used | Periph | AF0 | AF1 | AF2 | AF3 | AF4 | AF5 | AF6 | AF7 | AF8 | AF9
1 | PE2
2 | PE3
3 | PE4
4 | PE5 |  | MOTOR_PWM | TIM9_CH1 | AF3: TIM9_CH1
5 | PE6 |  |  |  | AF3: TIM9_CH2
7 | PC13
8 | PC14
9 | PC15
12 | PH0 | OSC_IN
13 | PH1 | OSC_OUT
14 | NRST
15 | PC0
16 | PC1
17 | PC2 |  |  |  | AF5: SPI2_MISO
18 | PC3 |  |  |  | AF5: SPI2_MOSI
23 | PA0 |  |  |  | AF2: TIM5_CH1; AF8: UART4_TX
24 | PA1 |  |  |  | AF1: TIM2_CH2; AF2: TIM5_CH2; AF8: UART4_RX
25 | PA2 |  | LED_UART | USART2_TX | AF1: TIM2_CH3; AF2: TIM5_CH3; AF3: TIM9_CH1; AF7: USART2_TX
26 | PA3 |  | MOTOR_FWD | GPIO | AF1: TIM2_CH4; AF2: TIM5_CH4; AF3: TIM9_CH2; AF7: USART2_RX
29 | PA4 |  | MOTOR_REV | GPIO | AF5: SPI1_NSS; AF6: SPI3_NSS
30 | PA5 |  | HAL_1 | GPIO | AF1: TIM2_CH1
31 | PA6 |  | HAL_2 |  | AF2: TIM3_CH1; AF5: SPI1_MISO; AF9: TIM13_CH1
32 | PA7 |  |  |  | AF2: TIM3_CH2; AF5: SPI1_MOSI; AF9: TIM14_CH1
33 | PC4 |  | PUSH_1 | GPIO
34 | PC5 |  | PUSH_2 | GPIO
35 | PB0 |  |  |  | AF1: TIM1_CH2N; AF2: TIM3_CH3
36 | PB1 |  |  |  | AF2: TIM3_CH4
37 | PB2 |  | BOOT1 | -
38 | PE7
39 | PE8
39 | PE8 |  |  |  | AF1: TIM1_CHN
40 | PE9 |  |  |  | AF1: TIM1_CH1
41 | PE10 |  |  |  | AF1: TIM1_CH2N
42 | PE11 |  |  |  | AF1: TIM1_CH2
43 | PE12
44 | PE13 |  |  |  | AF1: TIM1_CH3
45 | PE14 |  |  |  | AF1: TIM1_CH4
46 | PE15
47 | PB10 |  |  |  | AF1: TIM2_CH3; AF4: I2C2_SCL; AF5: SPI2_SCK; AF7: USART3_TX
48 | PB11 |  |  |  | AF1: TIM2_CH4; AF4: I2C2_SDA; AF7: USART3_RX
51 | PB12 |  | LED_7 | GPIO | AF5: SPI2_NSS
52 | PB13 |  | LED_6 | GPIO | AF1: TIM1_CHN; AF5: SPI2_SCK
53 | PB14 |  | LED_5 | GPIO | AF1: TIM1_CH2N; AF5: SPI2_MISO; AF9: TIM12_CH1
55 | PD8 |  | LED_4 | GPIO | AF7: USART3_TX
56 | PD9 |  |  |  | AF7: USART3_RX
57 | PD10
58 | PD11
59 | PD12 |  |  |  | AF2: TIM4_CH1
60 | PD13 |  |  |  | AF2: TIM4_CH2
61 | PD14 |  |  |  | AF2: TIM4_CH3
62 | PD15 |  |  |  | AF2: TIM4_CH4
63 | PC6 |  |  |  | AF2: TIM3_CH1; AF3: TIM8_CH1; AF8: USART6_TX
64 | PC7 |  |  |  | AF2: TIM3_CH2; AF3: TIM8_CH2; AF8: USART6_RX
65 | PC8 |  |  |  | AF2: TIM3_CH3; AF3: TIM8_CH3
66 | PC9 |  | CS_SDA | I2C3_SDA | AF0: MCO2; AF2: TIM3_CH4; AF3: TIM8_CH4; AF4: I2C3_SDA
67 | PA8 |  | CS_SCL | I2C3_SCL | AF1: TIM1_CH1; AF4: I2C3_SCL
68 | PA9 |  |  |  | AF1: TIM1_CH2; AF7: USART1_TX
69 | PA10 |  |  |  | AF1: TIM1_CH3; AF7: USART1_RX
70 | PA11 |  |  |  | AF1: TIM1_CH4
71 | PA12
72 | PA13 |  | SWDIO | - | AF0: SWDIO
76 | PA14 |  | SWCLK | - | AF0: SWCLK
77 | PA15 |  | JTDI | - | AF0: JTDI; AF1: TIM2_CH1; AF5: SPI1_NSS; AF6: SPI3_NSS
78 | PC10 |  | LED_3 | GPIO | AF6: SPI3_SCK; AF7: USART3_TX; AF8: USART4_TX
80 | PC12 |  | LED_2 | GPIO | AF6: SPI3_MOSI
80 | PC11 |  | LED_1 | GPIO | AF6: SPI3_MISO; AF7: USART3_RX; AF8: USART4_RX
81 | PD0 |  | LED_0 | GPIO
82 | PD1
83 | PD2 |  |  |  | AF8: USART5_RX
84 | PD3
85 | PD4
86 | PD5 |  |  |  | AF7: USART2_TX
87 | PD6 |  |  |  | AF7: USART2_RX
88 | PD7
89 | PB3 |  | JTDO | - | AF0: JTDO; AF1: TIM2_CH2; AF5: SPI1_SCK
90 | PB4 |  | CS_IRQ | GPIO | AF0: NJRST; AF2: TIM3_CH1; AF5: SPI1_MISO
91 | PB5 |  | PUMP | TIM3_CH2 | AF2: TIM3_CH2; AF5: SPI1_MOSI
92 | PB6 |  |  |  | AF2: TIM4_CH1; AF4: I2C1_SCL; AF6: SPI3_SCK; AF7: USART1_TX
93 | PB7 |  |  |  | AF2: TIM4_CH2; AF4: I2C1_SDA; AF6: SPI3_MISO; AF7: USART1_RX
94 | BOOT0 |  | BOOT0 | -
95 | PB8 |  | FAN | TIM4_CH3 | AF2: TIM4_CH3; AF3: TIM10_CH1; AF4: I2C1_SCL; AF6: SPI3_MOSI
96 | PB9 |  |  |  | AF2: TIM4_CH4; AF3: TIM11_CH1; AF4: I2C1_SDA; AF5: SPI2_NSS
97 | PE0
98 | PE1

## Peripherals
Peripheral | Used
TIM9 | Lid Motor
TIM3 | Pump
TIM5 | Timer
TIM4 | Fan
I2C3 | Cap Sense
USART2 | LEDs

## DMA
| Peripheral Requests | Stream 0 | Stream 1 | Stream 2 | Stream 3 | Stream 4 | Stream 5 | Stream 6 | Stream 7
Channel 0 | [9 empty] | DMA1
Channel 1
Channel 2
Channel 3
Channel 4 | [7 empty] | USART2_TX
Channel 5
Channel 6
Channel 7