## crossBar
Pin # | Pin Name | Used | Periph | AF1 | AF2 | AF4 | AF7 | ST Disc | P1 | P2
23 | PA0 |  |  | TIM2_CH1 |  |  |  | Push Button | 12
24 | PA1 |  | TIM2_CH2 | TIM2_CH2 |  |  |  |  | 11
69 | PA10 |  |  | TIM1_CH3 |  |  |  | USB | 41
70 | PA11 |  |  | TIM1_CH4 |  |  |  | USB
25 | PA2 |  | USART2_TX |  |  |  | USART2_TX |  | 14
31 | PA6 |  |  |  | TIM3_CH1 |  |  | Accelerometer | 18
32 | PA7 |  |  |  | TIM3_CH2 |  |  | LIS3DSH | 17
67 | PA8 |  |  | TIM1_CH1 |  | I2C3_SCL |  |  |  | 43
68 | PA9 |  |  | TIM1_CH2 |  |  | USART1_TX | USB | 44
96 | PB1 |  |  |  |  | I2C1_SDA |  | MP45DT02 | 34
47 | PB10 |  |  |  |  | I2C2_SCL |  | MP45DT02
48 | PB11 |  | GPIO |  |  | I2C2_SDA |  |  | 35
51 | PB12 |  | GPIO | [5 empty] | 36
52 | PB13 |  | GPIO | TIM1_CH1N |  |  |  |  | 37
90 | PB4 |  | TIM3_CH1 |  | TIM3_CH1 |  |  |  |  | 25
92 | PB6 |  |  |  | TIM4_CH1 | I2C1_SCL | USART1_TX | CS43L22 |  | 23
93 | PB7 | TIMER DRIVER INT | I2C1_SDA |  | TIM4_CH2 | I2C1_SDA |  |  |  | 24
95 | PB8 |  | I2C1_SCL |  | TIM4_CH3 | I2C1_SCL |  |  |  | 19
96 | PB9 |  |  |  | TIM4_CH4 |  |  | SDA |  | 20
66 | PC9 |  | GPIO |  |  | I2C3_SDA |  |  |  | 46
59 | PD12 |  |  |  | TIM4_CH1 |  |  | Green LED | 44
60 | PD13 |  |  |  | TIM4_CH2 |  |  | Orange LED | 45
61 | PD14 |  |  |  | TIM4_CH3 |  |  | Red LED | 46
62 | PD15 |  |  |  | TIM4_CH4 |  |  | Blue LED | 47
42 | PE11 |  | TIM1_CH2 | TIM1_CH2 |  |  |  |  | 29
44 | PE13 |  | TIM1_CH3 | TIM1_CH3 |  |  |  |  | 31
45 | PE14 |  | TIM1_CH4 | TIM1_CH4 |  |  |  |  | 32
46 | PE15 | TIMER INT | [6 empty] | 33
39 | PE8 |  | GPIO | TIM1_CH1N |  |  |  |  | 39
40 | PE9 |  | TIM1_CH1 | TIM1_CH1 |  |  |  |  | 27
30 |  |  |  | TIM2_CH1 |  |  |  | Accelerometer | 15

## Peripherals
Peripheral | Used
TIM1 | Lid Motor
TIM2 | Fan
TIM3 | Pump
TIM4 | Timer
I2C1 | Cap Sense
USART2 | LEDs

## DMA
| Peripheral Requests | Stream 0 | Stream 1 | Stream 2 | Stream 3 | Stream 4 | Stream 5 | Stream 6 | Stream 7
Channel 0 | [9 empty] | DMA1
Channel 1
Channel 2
Channel 3
Channel 4 | [7 empty] | USART2_TX
Channel 5
Channel 6
Channel 7