## crossBar
Pin # | Pin Name | Used | Periph | AF1 | AF2 | AF3 | AF4 | AF7 | AF8 | ST Disc | P1 | P2
23 | PA0 |  |  | AF1: TIM2_CH1 | Push Button | 12
24 | PA1 |  | TIM2_CH2 | AF1: TIM2_CH2 |  | 11
69 | PA10 |  |  | AF1: TIM1_CH3 | USB |  | 41
70 | PA11 |  |  | AF1: TIM1_CH4 | USB | - | -
25 | PA2 | LED_USART | USART2_TX | TIM2_CH3 | TIM5_CH3 | TIM9_CH1 |  | USART2_TX |  |  | 14
29 | PA4 | [8 empty] | AN1 | 16
31 | PA6 |  |  | AF2: TIM3_CH1 | SDO | 18
32 | PA7 |  |  | AF2: TIM3_CH2 | LIS3DSH | 17
67 | PA8 |  |  | AF1: TIM1_CH1; AF4: I2C3_SCL |  |  | 43
68 | PA9 |  |  | AF1: TIM1_CH2; AF7: USART1_TX | USB |  | 44
36 | PB1 |  |  | AF2: TIM3_CH4 |  | 22
90 | PB4 |  | TIM3_CH1 | AF2: TIM3_CH1 |  |  | 25
92 | PB6 |  |  | AF2: TIM4_CH1; AF4: I2C1_SCL; AF7: USART1_TX | CS43L22 |  | 23
93 | PB7 | CS_SDA | I2C1_SDA | AF2: TIM4_CH2; AF4: I2C1_SDA |  |  | 24
95 | PB8 | CS_SCL | I2C1_SCL | AF2: TIM4_CH3; AF4: I2C1_SCL |  |  | 19
96 | PB9 |  |  | AF2: TIM4_CH4; AF4: I2C1_SDA | SDA |  | 20
47 | PB10 |  |  | AF4: I2C2_SCL | CLK | 34
48 | PB11 |  | GPIO | AF4: I2C2_SDA |  | 35
51 | PB12 |  | GPIO | [7 empty] | 36
52 | PB13 |  | GPIO | AF1: TIM1_CH1N |  | 37
15 | PC0 | [8 empty] | PowerOn | 8
17 | PC2 | [9 empty] | 10
33 | PC4 | [9 empty] | 20
63 | PC6 |  |  | AF2: TIM3_CH1; AF4: TIM8_CH1 | USART8_TX |  | 47
66 | PC9 |  | GPIO | AF4: I2C3_SDA |  |  | 46
8 | PC14 | [8 empty] | OSC32_IN |  | 9
86 | PD5 |  |  | AF7: USART2_TX | OverCurrent |  | 29
56 | PD9 | Push Button Up |  | AF7: USART3_RX |  | 41
58 | PD11 | Push Button Down | [8 empty] | 43
59 | PD12 |  |  | AF2: TIM4_CH1 | Green LED | 44
60 | PD13 |  |  | AF2: TIM4_CH2 | Orange LED | 45
61 | PD14 |  |  | AF2: TIM4_CH3 | Red LED | 46
62 | PD15 |  |  | AF2: TIM4_CH4 | Blue LED | 47
97 | PE0 | [8 empty] | IN11 |  | 17
1 | PE2 | CS_IRQ | GPIO | [8 empty] | 15
3 | PE4 | [10 empty] | 13
5 | PE6 | [10 empty] | 11
42 | PE11 | PB Up Int | TIM1_CH2 | AF1: TIM1_CH2 |  | 29
44 | PE13 | PB Down Int | TIM1_CH3 | AF1: TIM1_CH3 |  | 31
45 | PE14 | Timer Int | TIM1_CH4 | AF1: TIM1_CH4 |  | 32
46 | PE15 | [9 empty] | 33
39 | PE8 |  | GPIO | AF1: TIM1_CH1N |  | 39
40 | PE9 |  | TIM1_CH1 | AF1: TIM1_CH1 |  | 27
30 |  |  |  | AF1: TIM2_CH1 | Accelerometer | 15
|  | Timer Driver Int | I2C1_SDA | AF2: TIM4_CH2

## Peripherals
Peripheral | Used
TIM1 | Lid Motor
TIM2 | Fan
TIM3 | Pump
TIM4 | Timer
I2C1 | Cap Sense
USART2 | LEDs

## DMA
| Peripheral Requests | Stream 0 | Stream 1 | Stream 2 | Stream 3 | Stream 4 | Stream 5 | Stream 6 | Stream 7
Channel 0 | [9 empty] | DMA1
Channel 1
Channel 2
Channel 3
Channel 4 | [7 empty] | USART2_TX
Channel 5
Channel 6
Channel 7